## WPS
AWS D1.1:2015
Review Date | 2026-08-06 | Previous Review Date(s), if applicable:
Part Number | XXXX, Rev. DD
WPS | WWWW, Rev.
PQR | YYYY, Rev.
General Statement
WPS Essential Variables (Table 4.5)
Item | Code Reference/ Note | Vote | Comment | Calculator |  | Formulas
Filler Metal
1 | Table 4.5 (Classification Strength)
2 | Table 4.5, SMAW only
3 | Table 4.5, (footnote a)
4 | Table 4.5, (footnote e)
5 | Table 4.5, GTAW only
6 | Table 4.5, GTAW only
7 | Table 4.5, SAW only
8 | Table 4.5, SAW only
9 | Table 4.5, SAW only
10 | Table 4.5 (Change in Size) |  |  | SMAW |  | SMAW |  | SAW |  | GMAW |  | FCAW |  | GTAW
|  |  |  | PQR Value |  | PQR Value |  | PQR Value |  | PQR Value |  | PQR Value |  | PQR Value
|  |  |  | Min. | 0 | Min. | 0 | Min. | 0 | Min. | 0 | Min. | 0 | Min. | -0.0625
|  |  |  | Max. | 0.03125 | Max. | 0.03125 | Max. | 0 | Max. | 0 | Max. | 0 | Max. | 0.0625
11 | Table 4.5 (Change in Qty)
Process Parameters
12 | Table 4.5 (Amperage) |  |  | SMAW |  | SMAW |  | SAW |  | GMAW |  | FCAW |  | GTAW
|  |  |  | PQR Value |  | PQR Value |  | PQR Value |  | PQR Value |  | PQR Value |  | PQR Value
|  |  |  | Min. | N/A | Min. |  | Min. |  | Min. |  | Min. |  | Min.
|  |  |  | Max. | N/A | Max. |  | Max. |  | Max. |  | Max. |  | Max.
13 | Table 4.5 (Current Type/Polarity)
14 | Table 4.5 (Current Type/Polarity)
15 | Table 4.5, GMAW only (Spray, Globular, Short Circuit)
16 | Table 4.5 (Voltage) |  |  | SAW |  |  |  | SAW |  | GMAW |  | FCAW
|  |  |  | PQR Value |  |  |  | PQR Value |  | PQR Value |  | PQR Value
|  |  |  | Min. | 0 |  |  | Min. |  | Min. |  | Min.
|  |  |  | Max. | 0 |  |  | Max. |  | Max. |  | Max.
17 | Table 4.5 (Wire Feed Speed or Amperage) |  |  | SAW |  |  |  | SAW |  | GMAW |  | FCAW
|  |  |  | PQR Value |  |  |  | PQR Value |  | PQR Value |  | PQR Value
|  |  |  | Min. | 0 |  |  | Min. |  | Min. |  | Min.
|  |  |  | Max. | 0 |  |  | Max. |  | Max. |  | Max.
18 | Table 4.5 (Travel Speed) (footnote c) |  |  | SAW |  |  |  | SAW |  | GMAW |  | FCAW |  | GTAW
|  |  |  | PQR Value |  |  |  | PQR Value |  | PQR Value |  | PQR Value |  | PQR Value
|  |  |  | Min. | 0 |  |  | Min. |  | Min. |  | Min. |  | Min.
|  |  |  | Max. | 0 |  |  | Max. |  | Max. |  | Max. |  | Max.
Shielding Gas
19 | Table 4.5 (Gas Composition)
20 | Table 4.5 (Flow Rate) |  |  | GMAW | [5 empty] | GMAW |  | FCAW |  | GTAW
|  |  |  | PQR Value | [5 empty] | PQR Value |  | PQR Value |  | PQR Value
|  |  |  | Min. | 0 |  |  |  |  | Min. |  | Min. |  | Min.
|  |  |  | Max. | 0 |  |  |  |  | Max. |  | Max. |  | Max.
21 | Table 4.5 (Gas Classification)
Submerged Arc Welding (SAW)
22 | Table 4.5 (Long. Spacing)
23 | Table 4.5 (Lat. Spacing)
24 | Table 4.5, Auto/Mech only, (Angular Orientation)
25 | Table 4.5, Auto/Mech only, (Angular Orientation)
26 | Table 4.5, Auto/Mech only, (Angular Orientation)
General
27 | Table 4.1 or 9.9 (Position)
28 | Table 4.2 or 9.10 (Diameter or Thickness of Base Metal)
29 | Table 4.8 (Base Metal Type(s))
30 | Table 4.5 (Vertical Welding Progression)
31 | Table 4.5 (Groove Type)
32 | Table 4.5 (Groove Type vs. Square Groove)
33 | Joint Design (Groove Angle, Root Opening, Root Face)
34 | Backing or Backgouging
35 | Preheat Temp (footnote d) |  |  | SMAW |  | SMAW |  | SAW |  | GMAW |  | FCAW |  | GTAW
|  |  |  | PQR Value |  | PQR Value |  | PQR Value |  | PQR Value |  | PQR Value |  | PQR Value
|  |  |  | Min. | -25 | Min. |  | Min. |  | Min. |  | Min. |  | Min.
|  |  |  | Max. | N/A | Max. |  | Max. |  | Max. |  | Max. |  | Max.
36 | Interpass Temp (footnote d) |  |  | SMAW |  | SMAW |  | SAW |  | GMAW |  | FCAW |  | GTAW
|  |  |  | PQR Value |  | PQR Value |  | PQR Value |  | PQR Value |  | PQR Value |  | PQR Value
|  |  |  | Min. | -25 | Min. |  | Min. |  | Min. |  | Min. |  | Min.
|  |  |  | Max. | N/A | Max. |  | Max. |  | Max. |  | Max. |  | Max.
37 | Postweld Heat Treatment (PWHT)
Records & Quality Clause (273 or 275)
38 | Revision Control
39 | Material Certifications (Base and Filler Metals)
40 | Inspection Results (4.9)
41 | Lab Test Results (4.3.3)
42 | Certification Statements
43 | Signatures
44 | Furnace Chart and Certification (for PWHT only)

## Drop Down List (hidden)
Acceptable | SMAW
Unacceptable | SAW
N/A | GMAW
FCAW
GTAW