## WPS
AWS D9.1:2018 WPS Essential Variable Checklist
GA-EMS Document Number | XX-000YYY
Review Date | 2026-08-06 | Previous Review Date(s), if applicable:
Company Name | ABC, Inc.
Part Number | XXXX, Rev. DD
WPS | WWWW, Rev.
PQR | YYYY, Rev.
General Statement |  |  |  | Select Weld Process | GMAW
WPS Essential Variables (Clause 5)
Item | Code Reference/ Note | Vote | Comment | Calculator |  | Formulas
Base Metal
1 | 5.3.1 - Change from a Base Metal Group
2 | 5.3.2 - Addition or Change of Coating Material
3 | 5.3.3 (1) - Base Metal Thickness |  |  | GMAW
|  |  |  | PQR Value | 0.5
|  |  |  | Min. | 0.25
|  |  |  | Max. | 1
5.3.3 (2) - Alternative to (1)
4 | 5.3.4 - Backing
Filler Metal
5 | 5.3.5 - Change in Filler "F" Number (Annex A, Table A.1)
5.3.5 (1) - Addition or Deletion
Weld Process Parameters
6 | 5.3.6 - Change in Weld Process
5.3.6 - Change in Method of Application (Manual, Semi-auto, Automatic)
7 | 5.3.7 - Change in Welding Current (AC vs. DC)
5.3.7 - Change in Polarity (DCEP vs. DCEN)
8 | (GMAW only) 5.3.8 - Change in Mode of Transfer
Shielding Gas
9 | 5.3.9 - >10% Change in the Minor Constituent |  |  | GMAW
|  |  |  | PQR Value | 25
|  |  |  | Min. | 22.5
|  |  |  | Max. | 27.5
5.3.9 - Deletion of Backing Gas
Joint Position
10 | 5.3.10 - Changes in Weld Position
Inspection Testing
11 | 5.4 - Evidence of VT
12 | 5.5.1 (2) - Signature(s) and Date
Records & Quality Clause (273 or 275)
13 | Revision Control
14 | Material Certifications (Base and Filler Metals)
15 | Inspection Results
16 | Lab Test Results
17 | Certification Statements
18 | Furnace Chart and Certification (for PWHT only)
Note on B14: Blench, Christopher: The PQR value must be the thinnest member qualified
Note on B27: Blench, Christopher: DCEP (Direct Current Electrode Positive) may also be referred to as "Reversed" polarity DCEN (Direct Current Electrode Negative) may also be referred to as "Straight" polarity AC (Alternating Current)
Note on B36: Blench, Christopher: Give specific attention to the "progression" limitations for welding in the vertical position
Note on B38: Blench, Christopher: Data from 5.4.1 or 5.4.2 is not required to be recorded

## Drop Down List (hidden)
Acceptable | SMAW
Unacceptable | SAW
N/A | GMAW
FCAW
GTAW